## Sheet1
Inputs |  |  | Output
Tank size | 54mm OD | m | 54mm OD | [6 empty] | O/F ration 2 to 2.5 for hydrocarbon hybrid (Cantwell talk)
ID | 0.05 | m | Volume | 0.00058905 | m^3 | 0.58905 | L |  |  | 3 mm/s regression rate
length | 0.3 | m | Mass | 0.44179 | Kg |  |  |  |  | absorb noise in motor
N2O Density | 750 | kg/m^3
Injector
dia | 0.25 | in | Area | 3.1669e-05
|  |  | Flow rate | 1 | kg/s | 0.21<-based on contrail systems
Inputs |  |  | outputs
Comb Chamb
dia port | 0.025 | m | Gox | 2037.1833 |  | rdot | 3.2576 | mm/sec?
dia chamber | 0.054 |  |  |  |  | MdotF | 0.046053 | kg/s
length | 0.2 | m |  |  |  | C* | 1400 |  | <-C*=p1At/Mdot
mdot O2 | 1 | kg/s | [5 empty] | ^ source for C*: Numerical and Experimental Investigation of Hybrid Rocket Motors Transient Behavior
a | 0.155 | [6 empty] | Range of 1400 to 1500
n | 0.5 |  |  |  |  | ISP theo | 142.7115 | C*/g | http://www.nakka-rocketry.net/th_imp.html
rho fuel | 900 | kg/m^3
O/F | 21.7139
Nozzle
Total massflow | 1.0461
Combustion E | 0.95 | %
Pressure in | 278250.2144 | Pa
Nozzle throat area | 0.01 | m
Cd | 0.5

## Sheet2
O/F ratios